## MASTER SPREADSHEET
REQUIREMENT ID | URGENCY | DESCRIPTION | STATUS | UIID
SYS-DTM-001 | HIGH | The program shall compute drag due to mach | incomplete
SYS-DTM-002 | HIGH | The program shall scale drag by dynamic pressure & wing area | incomplete
SYS-DTM-003 | HIGH | The program shall use table of pre-determined coefficients to model drag based on the speed (mach) of the aircraft | incomplete
SYS-EXT-001 | HIGH | The program shall parse and handle the new <external_reactions> section, which defines externally applied forces acting on the aircraft | Incomplete
SYS-EXT-002 | HIGH | The program shall recognize each <force> element within <external_reactions> as a distinct external force definition, identified by its name and frame attributes | Incomplete
SYS-EXT-003 | HIGH | The shall program shall parse the <location> child to obtain the point of application in aircraft body coordinates (x, y, z, unit) for each <force> element | Incomplete
SYS-EXT-004 | HIGH | For each <force> element, the program shall parse the <direction> child to obtain the direction vector (x, y, z) relative to the specified frame | Incomplete
SYS-EXT-005 | MID | The program shall instantiate runtime objects or data structures representing these forces for use by the physics or dynamics subsystem | Incomplete
SYS-EXT-006 | MID | The program shall interpret the <force name="pushback"> element as representing a ground pushback or towing force | Incomplete
SYS-EXT-007 | MID | The program shall interpret the <force name="hook"> element as representing an arresting-hook or drag-arrest force acting during landing | Incomplete
SYS-FLA-001 | HIGH | The program shall have a switch block named "fcs/tef-pos-rad" that sets the default flap position at 0.0 radians. | Incomplete | UIID-147
SYS-FLA-002 | HIGH | The program shall have a switch block named "fcs/tef-pos-rad" that sets the flap position to 0.349 radians when the velocity is less than 250 knots | Incomplete
SYS-FLA-003 | HIGH | The program shall have a switch block named "fcs/tef-pos-rad" that sets the flap position to -0.349 radians when velocity is greater than mach 0.9 | Incomplete
SYS-FLA-004 | HIGH | The program shall have a pure_gain block named "fcs/tef-pos-norm" that caculates fcs/tef-pos-norm by multiplying the input(fcs/tef-pos-rad) and the constant gain. | Incomplete
SYS-FLA-005 | HIGH | The program shall have a kinematic block named "fcs/tef-control" that has three settings, each with a value for position and time. | Incomplete
SYS-FLA-006 | MID | The program shall have a pure_gain block named "fcs/tef-pos-norm" that has a input source from fcs/tef-pos-rad | Incomplete
SYS-FLA-007 | MID | The program shall have a pure_gain block named "fcs/tef-pos-norm" that has a fixed gain value of 2.864789 | Incomplete
SYS-FLA-008 | MID | The program shall have a kinematic block named "fcs/tef-control' that has a input source from fcs/tef-pos-norm | Incomplete
SYS-FLA-009-001 | MID | The first setting shall have a position value of -1 with a time of 3.0 | Incomplete
SYS-FLA-009-002 | MID | The second setting shall have a position value of 0 with a time of 0 | Incomplete
SYS-FLA-009-003 | MID | The third setting shall have a position value of 1 with a tim of 3.0 | Incomplete
SYS-FLC-001 | HIGH | The program shall contain all FLC listed variables, buttons, and text on a tab labeled "Flight Control". | Complete | UIID-111
SYS-FLC-002 | HIGH | The program shall include an icon with a picture of the cursor. | Complete | UIID-112
SYS-FLC-003 | HIGH | When the cursor icon is clicked on, the program shall allow the user to navigate the menus as expected(default behavior). | Complete
SYS-FLC-004 | HIGH | The program shall include a source icon. | Complete | UIID-113
SYS-FLC-005 | HIGH | When the source icon is clicked on, the program shall allow the user to instantiate a source object in the current drag and drop tab. | Complete
SYS-FLC-006 | HIGH | The program shall include a destination icon. | Complete | UIID-114
SYS-FLC-007 | HIGH | When the destination icon is clicked on, the program shall allow the user to instantiate a destination object in the current drag and drop tab. | Complete
SYS-FLC-008 | HIGH | The program shall include a summer icon. | Complete | UIID-115
SYS-FLC-009 | HIGH | When the summer icon is clicked on, the program shall allow the user to instantiate a destination object in the current drag and drop tab. | Complete
SYS-FLC-010 | HIGH | The program shall include a pid icon. | Complete | UIID-116
SYS-FLC-011 | HIGH | When the pid icon is clicked on, the program shall allow the user to instantiate a pid object in the current drag and drop tab. | Incomplete
SYS-FLC-012 | HIGH | The program shall include a gain icon. | Incomplete | UIID-117
SYS-FLC-013 | HIGH | When the gain icon is clicked on, the program shall allow the user to instantiate a gain object in the current drag and drop tab. | Incomplete
SYS-FLC-014 | HIGH | The program shall include a filter icon. | Incomplete | UIID-118
SYS-FLC-015 | HIGH | When the filter icon is clicked on, the program shall allow the user to instantiate a filter object in the current drag and drop tab. | Incomplete
SYS-FLC-016 | HIGH | The program shall include a dead band icon. | Incomplete | UIID-119
SYS-FLC-017 | HIGH | When the dead band icon is clicked on, the program shall allow the user to instantiate a dead band object in the current drag and drop tab. | Incomplete
SYS-FLC-018 | HIGH | The program shall include a switch icon. | Incomplete | UIID-120
SYS-FLC-019 | HIGH | When the switch icon is clicked on, the program shall allow the user to instantiate a switch object in the current drag and drop tab. | Incomplete
SYS-FLC-020 | HIGH | The program shall include a kinemat icon. | Incomplete | UIID-121
SYS-FLC-021 | HIGH | When the kinemat icon is clicked on, the program shall allow the user to instantiate a kinemat object in the current drag and drop tab. | Incomplete
SYS-FLC-022 | HIGH | The program shall include a fcsfunction icon. | Incomplete | UIID-122
SYS-FLC-023 | HIGH | When the fcsfunction icon is clicked on, the program shall allow the user to instantiate a fcscfuntion object in the current drag and drop tab. | Incomplete
SYS-FLC-024 | HIGH | The program shall include a node icon. | Incomplete | UIID-123
SYS-FLC-025 | HIGH | When the node icon is clicked on, the program shall allow the user to instantiate a node object in the current drag and drop tab. | Incomplete
SYS-FLC-026 | HIGH | The program should provide subtabs within "Flight Control" that function as drag and drop spaces. | Incomplete
SYS-FLC-027 | HIGH | The program shall include a subtab labeled "Pitch". | Incomplete | UIID-132
SYS-FLC-028 | HIGH | Within the pitch subtab, the program shall follow all SYS-PITCH-XXX requirements. | Incomplete
SYS-FLC-029 | HIGH | Within the pitch subtab, the program shall load in the xml input detailed in SYS-PITCH-XXX requirements in terms of object icons. | Incomplete
SYS-FLC-030 | HIGH | Within the pitch subtab, the program shall link connected object icons via arrows. | Incomplete
SYS-FLC-031 | HIGH | While in cursor mode(SYS-FLC-003), the program shall allow icons to be selected and dragged around the pitch subtab area while connected arrows dynamically follow. | Incomplete
SYS-FLC-032 | HIGH | While in cursor mode(SYS-FLC-003), the program shall allow icons to be double-clicked, exposing a table of pitch data from the xml. | Incomplete
SYS-FLC-033 | HIGH | The program shall include a subtab labeled "Roll". | Incomplete | UIID-135
SYS-FLC-034 | HIGH | Within the roll subtab, the program shall follow all SYS-ROL-XXX requirements. | Incomplete
SYS-FLC-035 | HIGH | Within the roll subtab, the program shall load in the xml input detailed in SYS-ROL-XXX requirements in terms of object icons. | Incomplete
SYS-FLC-036 | HIGH | Within the roll subtab, the program shall link connected object icons via arrows. | Incomplete
SYS-FLC-037 | HIGH | While in cursor mode(SYS-FLC-003), the program shall allow icons to be selected and dragged around the roll subtab area while connected arrows dynamically follow. | Incomplete
SYS-FLC-038 | HIGH | While in cursor mode(SYS-FLC-003), the program shall allow icons to be double-clicked, exposing a table of roll data from the xml. | Incomplete
SYS-FLC-039 | HIGH | The program shall include a subtab labeled "Yaw". | Incomplete | UIID-138
SYS-FLC-040 | HIGH | Within the yaw subtab, the program shall follow all SYS-YAW-XXX requirements. | Incomplete
SYS-FLC-041 | HIGH | Within the yaw subtab, the program shall load in the xml input detailed in SYS-YAW-XXX requirements in terms of object icons. | Incomplete
SYS-FLC-042 | HIGH | Within the yaw subtab, the program shall link connected object icons via arrows. | Incomplete
SYS-FLC-043 | HIGH | While in cursor mode(SYS-FLC-003), the program shall allow icons to be selected and dragged around the yaw subtab area while connected arrows dynamically follow. | Incomplete
SYS-FLC-044 | HIGH | While in cursor mode(SYS-FLC-003), the program shall allow icons to be double-clicked, exposing a table of yaw data from the xml. | Incomplete
SYS-FLC-045 | HIGH | The program shall include a subtab labeled "Leading Edge Flap". | Incomplete | UIID-141
SYS-FLC-046 | HIGH | Within the lef subtab, the program shall follow all SYS-LEF-XXX requirements. | Incomplete
SYS-FLC-047 | HIGH | Within the lef subtab, the program shall load in the xml input detailed in SYS-LEF-XXX requirements in terms of object icons. | Incomplete
SYS-FLC-048 | HIGH | Within the lef subtab, the program shall link connected object icons via arrows. | Incomplete
SYS-FLC-049 | HIGH | While in cursor mode(SYS-FLC-003), the program shall allow icons to be selected and dragged around the lef subtab area while connected arrows dynamically follow. | Incomplete
SYS-FLC-050 | HIGH | While in cursor mode(SYS-FLC-003), the program shall allow icons to be double-clicked, exposing a table of lef data from the xml. | Incomplete
SYS-FLC-051 | HIGH | The program shall include a subtab labeled "Throttle". | Incomplete | UIID-144
SYS-FLC-052 | HIGH | Within the throttle subtab, the program shall follow all SYS-THRO-XXX requirements. | Incomplete
SYS-FLC-053 | HIGH | Within the throttle subtab, the program shall load in the xml input detailed in SYS-THRO-XXX requirements in terms of object icons. | Incomplete
SYS-FLC-054 | HIGH | Within the throttle subtab, the program shall link connected object icons via arrows. | Incomplete
SYS-FLC-055 | HIGH | While in cursor mode(SYS-FLC-003), the program shall allow icons to be selected and dragged around the throttle subtab area while connected arrows dynamically follow. | Incomplete
SYS-FLC-056 | HIGH | While in cursor mode(SYS-FLC-003), the program shall allow icons to be double-clicked, exposing a table of throttle data from the xml. | Incomplete
SYS-FLC-057 | HIGH | The program shall include a subtab labeled "Flaps". | Incomplete | UIID-147
SYS-FLC-058 | HIGH | Within the flaps subtab, the program shall follow all SYS-FLA-XXX requirements. | Incomplete
SYS-FLC-059 | HIGH | Within the flaps subtab, the program shall load in the xml input detailed in SYS-FLA-XXX requirements in terms of object icons. | Incomplete
SYS-FLC-060 | HIGH | Within the flaps subtab, the program shall link connected object icons via arrows. | Incomplete
SYS-FLC-061 | HIGH | While in cursor mode(SYS-FLC-003), the program shall allow icons to be selected and dragged around the flaps subtab area while connected arrows dynamically follow. | Incomplete
SYS-FLC-062 | HIGH | While in cursor mode(SYS-FLC-003), the program shall allow icons to be double-clicked, exposing a table of flaps data from the xml. | Incomplete
SYS-FLC-063 | HIGH | The program shall include a subtab labeled "Speedbrake". | Incomplete | UIID-150
SYS-FLC-064 | HIGH | Within the speedbrake subtab, the program shall follow all SYS-SPB-XXX requirements. | Incomplete
SYS-FLC-065 | HIGH | Within the speedbrake subtab, the program shall load in the xml input detailed in SYS-SPB-XXX requirements in terms of object icons. | Incomplete
SYS-FLC-066 | HIGH | Within the speedbrake subtab, the program shall link connected object icons via arrows. | Incomplete
SYS-FLC-067 | HIGH | While in cursor mode(SYS-FLC-003), the program shall allow icons to be selected and dragged around the speedbrake subtab area while connected arrows dynamically follow. | Incomplete
SYS-FLC-068 | HIGH | While in cursor mode(SYS-FLC-003), the program shall allow icons to be double-clicked, exposing a table of speedbrake data from the xml. | Incomplete
SYS-FLC-069 | HIGH | The program shall include a subtab labeled "Landing Gear". | Incomplete | UIID-153
SYS-FLC-075 | HIGH | The program shall include a subtab labeled "Canopy". | Incomplete
SYS-FLC-070 | HIGH | Within the landing gear subtab, the program shall follow all SYS-LAG-XXX requirements. | Incomplete
SYS-FLC-076 | HIGH | Within the canopy subtab, the program shall follow all CANO-XXX requirements. | Incomplete
SYS-FLC-071 | HIGH | Within the landing gear subtab, the program shall load in the xml input detailed in SYS-LAG-XXX requirements in terms of object icons. | Incomplete
SYS-FLC-077 | HIGH | Within the canopy subtab, the program shall load in the xml input detailed in CANO-XXX requirements in terms of object icons. | Incomplete
SYS-FLC-072 | HIGH | Within the landing gear subtab, the program shall link connected object icons via arrows. | Incomplete
SYS-FLC-078 | HIGH | Within the canopy subtab, the program shall link connected object icons via arrows. | Incomplete
SYS-FLC-073 | HIGH | While in cursor mode(SYS-FLC-003), the program shall allow icons to be selected and dragged around the landing gear subtab area while connected arrows dynamically follow. | Incomplete
SYS-FLC-079 | HIGH | While in cursor mode(SYS-FLC-003), the program shall allow icons to be selected and dragged around the canopy subtab area while connected arrows dynamically follow. | Incomplete
SYS-FLC-074 | HIGH | While in cursor mode(SYS-FLC-003), the program shall allow icons to be double-clicked, exposing a table of landing gear data from the xml. | Incomplete
SYS-FLC-080 | HIGH | While in cursor mode(SYS-FLC-003), the program shall allow icons to be double-clicked, exposing a table of canopy data from the xml. | Incomplete
SYS-GLC-001 | HIGH | The program shall adjust the lift coefficient based on the ground effects | Incomplete
SYS-GLC-002 | HIGH | The program shall use height above ground given by the MAC | Incomplete
SYS-HDE-001 | HIGH | The program shall calculate air drag due to changing horizontal tail stabilizer. | Incomplete
SYS-HDE-002 | HIGH | The program shall scale the drag by dynamic pressure and wing area. | Incomplete
SYS-HDE-003 | HIGH | The program shall use a table with pre-determined values for it's drag coefficient | Incomplete
SYS-LFD-001 | HIGH | The program shall compute the drag on the leading edge flap of the aircraft | Incomplete | UIID-141
SYS-LFD-002 | HIGH | The program shall scale the drag using dynamic air pressure and wing area | Incomplete
SYS-LFD-004 | HIGH | The program shall adjust the LEF based on the pre-determined table. | Incomplete
SYS-LFD-003 | LOW | The program shall have a table of the angle of flight and the relative drag mulitplier | Incomplete
SYS-MAB-001 | HIGH | The program shall recieve xml input for the mass of the aircraft. | Incomplete | UIID-073
SYS-MAB-002 | HIGH | The program shall recieve xml input for the units of mass variable. | Incomplete | UIID-074
SYS-MAB-003 | HIGH | The program shall recieve xml input for the location of the center of mass of the aircraft. | Incomplete | UIID-075/077
SYS-MAB-004 | HIGH | The program shall recieve xml input for the units of location variable. | Incomplete | UIID-078
SYS-MAB-005 | HIGH | The program shall recieve xml input for six variables relating to the moment of inertia of the aircraft. | Incomplete | UIID-079/081/083/085/087/089
SYS-MAB-006 | HIGH | The program shall recieve xml input for the units of moment of inertia variables. | Incomplete | UIID-080/082/084/086/088/090
SYS-MAB-007 | HIGH | The program shall recieve xml input for the pointmass variables related to the aircraft. | Incomplete
SYS-MAB-008 | HIGH | For each point mass, the program shall collect value for pointmass name, weight, weight units, location units, and location (x,y,z). | Incomplete | UIID-091
SYS-MAB-009 | HIGH | The program shall include a button element to add an additional point mass. | Incomplete | UIID-092
SYS-MAB-010 | HIGH | The program shall include a button element to delete a selected point mass. | Incomplete | UIID-093
SYS-MAB-011 | HIGH | The program shall contain all MAB listed variables, buttons, and text on a tab labeled "Mass Balance". | Incomplete | UIID-072
SYS-MEN-001 | HIGH | The program shall display a window called "Aircraft Commander" containing file I/O options, an exit option, and several tabs. | Incomplete | UIID-008/016
SYS-MEN-002 | HIGH | If the user clicks on the xml editor button, a the program shall open a file browser capable of selecting an xml file. | Incomplete
SYS-MEN-003 | HIGH | Within the file browser, the program shall allow the user to select an xml file or navigate through file directories. | Incomplete
SYS-MEN-004 | HIGH | Within the file browser, the program shall allow the user to either open the selected file or cancel. | Incomplete
SYS-MEN-005 | HIGH | If the user clicks on the open button, the program shall load the xml data into the appropriate tabs as dictated by the schema. | Incomplete | UIID-008
SYS-MEN-009 | HIGH | Within the "Aircraft Commander" window, the program shall display an option to save the current xml file being edited. | Incomplete | UIID-018
SYS-MEN-006 | HIGH | Within the "Aircraft Commander" window, the program shall display several function buttons and tabs representative of the different aircraft xml sections. | Incomplete
SYS-MEN-007 | MID | Within the "Aircraft Commander" window, the program shall display an option to create a new xml file following the conventions of the xml schema. | Incomplete | UIID-016
SYS-MEN-008 | MID | Within the "Aircraft Commander" window, the program shall display an option to open an xml file following the conventions of the xml schema. | Incomplete | UIID-017
SYS-MEN-010 | MID | Within the "Aircraft Commander" window, the program shall display an option to save the current xml file as a file as another file with a differing name. | Incomplete | UIID-019
SYS-MEN-011 | MID | Upon loading a file, the program shall display feedback if the load was successful. | Incomplete
SYS-MEN-012 | MID | Upon loading a file, the program shall display an error message if the load was unsuccessful. | Incomplete
SYS-MEN-013 | MID | Upon saving a file, the program shall display feedback if the save was successful. | Incomplete
SYS-MEN-014 | MID | Upon saving a file, the program shall display an error message if the save was unsuccessful. | Incomplete
SYS-METR-001 | HIGH | The program shall parse the <metrics> section, which defines the aircraft’s geometric and reference measurements | Incomplete | UIID-043
SYS-METR-002 | HIGH | The program shall extract the <wingarea> element to determine the total wing surface area in the units specified by its unit attribute | Incomplete | UIID-044/045
SYS-METR-003 | HIGH | The program shall extract the <wingspan> element to determine the wingspan measurement and store it in the geometry model | Incomplete | UIID-048/049
SYS-METR-004 | HIGH | The program shall extract the <chord> element to determine the mean aerodynamic chord length and store it in the geometry model | Incomplete | UIID-052/053
SYS-METR-005 | HIGH | The program shall extract the <htailarea> and <htailarm> elements to represent the horizontal tail surface area and moment arm distance from the aircraft center of gravity | Incomplete | UIID-046/047/050/051
SYS-METR-006 | HIGH | The program shall extract the <vtailarea> and <vtailarm> elements to represent the vertical tail surface area and its corresponding moment arm | Incomplete | UIID-054/055/058/059
SYS-METR-007 | HIGH | The program shall parse each <location> element within <metrics> (AERORP, EYEPOINT, VRP) to obtain x, y, z coordinates in the units specified | Incomplete
SYS-METR-008 | HIGH | The program shall use the <location name="AERORP"> data to establish the aerodynamic reference point of the aircraft model | Incomplete | UIID-060/061/062/063
SYS-METR-010 | HIGH | The program shall use the <location name="VRP"> data to establish the visual reference point, using updated coordinates (x = -180, y = 0, z = 0) from the new XML schema | Incomplete | UIID-068/069/070/071
SYS-METR-009 | MID | The program shall use the <location name="EYEPOINT"> data to establish the pilot view or camera reference position | Incomplete | UIID-064/065/066/067
SYS-METR-011 | LOW | The program shall no longer expect or parse the <wing_incidence> element, as it has been removed from the new XML schema | Incomplete
SYS-PITCH-001 | HIGH | The program shall add a new function <fcs_function name="fcs/n-pilot-z-correction"> that computes the cos(pitch)*cos(roll) offset to remove the 1 G gravity bias from accelerations/n-pilot-z-norm | Incomplete | UIID-132
SYS-PITCH-002 | HIGH | The program shall replace the old elevator cmd limiter with fcs/elevator-cmd-limiter, removing the bias term and retaining clipping ( -1 to 0.44 ) | Incomplete
SYS-PITCH-003 | HIGH | The program shall implement a new <scheduled_gain name="fcs/elevator-scheduler"> table that reduces elevator authority as angle of attack (aero/alpha-rad) approaches ±30° | Incomplete
SYS-PITCH-004 | HIGH | The program shall introduce a <pure_gain name="fcs/pitch-rate-norm"> to normalize the measured pitch rate (velocities/q-aero-rad_sec) using a gain of 6.2 | Incomplete
SYS-PITCH-005 | HIGH | The program shall update fcs/g-load-norm to derive from the new fcs/g-load-corrected signal and apply a gain of 0.020 instead of 0.125 | Incomplete
SYS-PITCH-006 | HIGH | The program shall add a <switch name="fcs/elevator-pid-trigger"> that disables PID control when airspeed (vc-kts) is below 5 knots | Incomplete
SYS-PITCH-007 | HIGH | The program shall replace the manual pure_gain, integrator, and lead_lag_filter elements with a single <pid name="fcs/g-load-pid"> block (kp = 0.3, ki = 0.025, kd = 0) | Incomplete
SYS-PITCH-008 | MID | The program shall combine pitch-rate, alpha-limit, and PID outputs via a new summer fcs/pitch-scheduler, with clipping ( -1 to 1 ) | Incomplete
SYS-PITCH-009 | MID | The program shall add a <switch name="fcs/pitch-scheduler-switch"> that bypasses the PID and uses manual input when fcs/fbw-override == 1 | Incomplete
SYS-PITCH-010 | MID | The program shall modify the kinematic block to fcs/elevator-position-normalized with a traverse time of 0.3 seconds for ±1 range and output fcs/elevator-pos-norm | Incomplete
SYS-PITCH-011 | LOW | The program shall add a final mixing stage (fcs/dht-left-pos-rad, fcs/dht-right-pos-rad) to blend elevator and aileron outputs with clipping ( ±0.436 rad ) | Incomplete | UIID-099
SYS-PITCH-012 | LOW | The program shall remove the obsolete bias and stand-alone lead_lag_filter definitions present in the old file | Incomplete
SYS-PRO-001 | HIGH | The program shall contain all PRO variables, buttons, and text in a tab labeled "Propulsion". | Incomplete | UIID-100
SYS-PRO-002 | HIGH | The program shall recieve xml input for all engines and the "engine file" name for each. | Incomplete
SYS-PRO-003 | HIGH | The program shall list all engines in a tab labeled "Available Engines". | Incomplete | UIID-102
SYS-PRO-004 | HIGH | The program shall recieve xml input for all thrusters and the "thruster file" name for each. | Incomplete | UIID-101
SYS-PRO-005 | HIGH | The program shall list all thrusters in a tab labeled "Available Thrusters". | Incomplete
SYS-PRO-006 | HIGH | The program shall include a scroll bar to see all elements in the "Available Engines" tab. | Incomplete | UIID-103
SYS-PRO-007 | HIGH | The program shall recieve xml input for the current engine(s) and the "engine file" name(s) and the asigned thruster(s) and their "thruster file" name(s). | Incomplete | UIID-105
SYS-PRO-008 | HIGH | The program shall place the engine(s) and their thruster(s) in a tab labeled "Subscribed Engine(s)(*)". | Incomplete | UIID-107
SYS-PRO-009 | HIGH | The program shall include a button labeled "New Pair" that will allow users to pair and engine with a thruster. | Incomplete | UIID109
SYS-PRO-010 | HIGH | The program shall include a button labeled "Delete Pair" that will allow users to delete a listed pair. | Incomplete
SYS-PRO-011 | HIGH | The program shall include a button labeled "Detail Pair" that will allow users to modify a listed pair | Incomplete | UIID-104
SYS-PRO-012 | HIGH | The program shall recieve xml input for the listed tank(s) and their "tank type" name(s) and the associated location(s)(x,y,z), their location units, their weight(s) and the weight units. | Incomplete | UIID-106
SYS-PRO-013 | HIGH | The program shall place the tank(s) and their information in a tab labeled "Tanks". | Incomplete | UIID-108
SYS-PRO-014 | HIGH | The program shall include a button labeled "New Tank" that will allow users to assign location and weight to a new tank. | Incomplete | UIID-110
SYS-PRO-015 | HIGH | The program shall include a button labeled "Delete Tank" that will allow users to delete a listed tank. | Incomplete
SYS-PRO-016 | HIGH | The program shall include a button labeled "Detail Tank" that will allow users to modify a listed tank. | Incomplete
SYS-ROLL-002 | HIGH | The program shall compute the roll-trim error as the difference between the commanded aileron position (fcs/aileron-cmd-norm) and the normalized roll-rate (fcs/roll-rate-norm) | Incomplete
SYS-ROLL-003 | HIGH | The program shall implement a roll-rate PID controller that processes the roll-trim error input with proportional gain (Kp = 3.00000), integral gain (Ki = 0.00050), and derivative gain (Kd = -0.00125) | Incomplete
SYS-ROLL-004 | HIGH | The program shall prevent activation of the roll-rate PID controller when the calibrated airspeed (velocities/vc-kts) is less than 20 knots, ensuring the system remains inactive during taxi or ground operations | Incomplete
SYS-ROLL-005 | HIGH | The program shall apply output clipping to the roll-rate command such that its value remains within the range of −1.0 to +1.0 | Incomplete
SYS-ROLL-006 | HIGH | The program shall convert the roll-rate command into left and right aileron actuator signals using an aerosurface_scale function with an output range between −0.375 radians and +0.375 radians | Incomplete
SYS-ROLL-007 | HIGH | The program shall provide a Fly-By-Wire (FBW) override mechanism that bypasses automatic roll control when fcs/fbw-override == 1, allowing direct pilot command authority | Incomplete
SYS-ROLL-015 | HIGH | The program shall ensure smooth and stable control transitions between automatic PID-based roll control and FBW override modes without inducing oscillation or transient spikes | Incomplete
SYS-ROLL-010 | HIGH | The program shall compute flaperon control blending by combining trailing-edge flap (fcs/tef-control) inputs with the aileron control signal to improve roll response and lift distribution | Incomplete
SYS-ROLL-009 | HIGH | The program shall apply Mach-dependent compensation to the aileron control signal using a scheduled gain table such that control authority decreases linearly from 1.0 at Mach 0.0 to 0.15 at Mach 1.0 | Incomplete
SYS-ROLL-011 | MID | The program shall clip both left and right flaperon command outputs to remain within the normalized range of −1.0 to +1.0 | Incomplete
SYS-ROLL-008 | MID | The program shall model actuator travel dynamics using a kinematic block that requires 0.3 seconds to move from full negative to full positive deflection | Incomplete
SYS-ROLL-013 | MID | The program shall maintain mirrored aileron behavior such that the left and right aileron control signals are symmetrical in magnitude and opposite in direction | Incomplete
SYS-ROLL-014 | MID | The program shall preserve compatibility with existing flight control inputs, including fcs/aileron-cmd-norm and fcs/roll-rate-norm | Incomplete
SYS-ROLL-001 | LOW | The program shall normalize the aircraft roll rate using the value of velocities/p-aero-rad_sec multiplied by a gain constant of 0.31821 | Incomplete | UIID-135
SYS-ROLL-012 | LOW | The program shall apply a final gain of 1.4324 to the combined flaperon output before sending it to the aileron actuators | Incomplete
SYS-SPE-001 | HIGH | The program shall have a switch block named "fcs/speedbrake-alpha-limiter" that has a default value of 0 | Incomplete | UIID-150
SYS-SPE-002 | HIGH | The program shall have "fcs/speedbrake-alpha-limiter" output 1 when "aero/alpha-deg is greater than or equal to 53 degrees and "velocities/v-fps" is less than or equal to 18 | Incomplete
SYS-SPE-003 | HIGH | The program shall have a switch block named "fcs/speedbrake-initiate" that has a default value of 0 | Incomplete
SYS-SPE-004 | HIGH | The program shall have "fcs/speedbrake-initate" output 1 when "fcs/speedbrake-alpha-limiter" or "fcs/speedbrake-cmd-norm" is equal to 1 | Incomplete
SYS-SPE-005 | HIGH | The program shall have a scheduled_gain block named "fcs/speedbrake-scheduler that has "fcs/speedbrake-initiate" as an input | Incomplete
SYS-SPE-006-01 | HIGH | The program shall initalize a table based on the value of "gear/gear-cmd-norm" | Incomplete
SYS-SPE-006-02 | HIGH | If the value of "gear/gear-cmd-norm" is 0, the table shall output 1 | Incomplete
SYS-SPE-006-03 | HIGH | If the value of "gear/gear-cmd-norm" is 1, the table shall output 0.71667 | Incomplete
SYS-SPE-007 | HIGH | The program shall have a kinematic block named "fcs/speedbrake-control" that takes an input of "fcs/speedbrake-scheduler" | Incomplete
SYS-SPE-008-01 | HIGH | "fcs/speedbrake-scheduler" shall have a traverse with two settings | Incomplete
SYS-SPE-008-02 | HIGH | The first setting shall have a position value of 0 and a time value of 0 | Incomplete
SYS-SPE-008-03 | HIGH | The second setting shall have a position value of 60 and a time value of 1 | Incomplete
SYS-SPE-009 | HIGH | "fcs/speedbrake-scheduler" shall output to "fcs/speedbrake-pos-deg" | Incomplete
SYS-SPE-010 | HIGH | The program shall have a aerosurface_scale block named "fcs/speedbrake-position-normalizer" that takes "fcs/speedbrake-control" as an input | Incomplete
SYS-SPE-011 | HIGH | "fcs/speedbrake-position-normalizer" shall have a domain with min value of 0 and max of 60 | Incomplete
SYS-SPE-012 | HIGH | "fcs/speedbrake-position-normalizer" shall have a range with min value of 0 and max of 1 | Incomplete
SYS-SPE-013 | HIGH | "fcs/speedbrake-position-normalizer" shall output to "fcs/speedbrake-pos-norm" | Incomplete
SYS-TFD-001 | HIGH | The program shall compute drag on the trailing flap of the aircraft. | Incomplete
SYS-TFD-002 | HIGH | The program shall scale the flap drag using dynamic air pressure & Wing area | Incomplete
SYS-TFD-003 | HIGH | The program shall use a constant coefficient of '0.8' per radian on the drag of the aircraft | Incomplete
SYS-TFD-004 | LOW | The program should model the flap as a linear function. (Using constant) | Incomplete
SYS-YAW-001 | HIGH | The program shall normalize the yaw rate based on the ground speed schedule table | Incomplete | UIID-138
SYS-YAW-002 | HIGH | The program shall disable PID Control at speed below 10 kts | Incomplete
SYS-YAW-003 | HIGH | The program shall use a PID Controller with predetermined values | Incomplete
SYS-YAW-004 | HIGH | The program shall have outputs limits with a max : +1, or a min: -1. | Incomplete
SYS-YAW-005 | MID | The program shall combine multiple commands sources | Incomplete
SYS-YAW-006 | MID | The program shall have the maximum time allowed for the rudder movement set at 0.4 seconds | Incomplete
SYS-YAW-007 | MID | The program shall restrict the rudder range of moment to max: 0.524 Radians, and min: -0.524 Radians | Incomplete
SYS-YAW-008 | LOW | The program will calculate the normalized yaw-load | Incomplete
SYS-YAW-009 | LOW | The program will calculate the difference between the current yaw rate and the yaw requested for. | Incomplete
SYS-GDR-001 | HIGH | The program shall calculate drag coefficient due to gear | Incomplete
SYS-GDR-002 | HIGH | The program shall calculate drag as a product | Incomplete
SYS-GDR-003 | HIGH | The program shall use dynamic pressure and wing area as part of it's calculation | Incomplete
SYS-GDR-004 | HIGH | The program shall adjust drag according to the gear's position. | Incomplete
SYS-GDR-005 | HIGH | The program shall apply a constant drag coefficient of 0.027 | Incomplete
SYS-SDE-001 | HIGH | The program shall calculate the drag coefficient due to the speedbrake angle | Incomplete
SYS-SDE-002 | HIGH | The program shall compute speedbrake drag using dynamic air pressure and wing area. | Incomplete
SYS-SDE-003 | HIGH | The program shall adjust drag based on the angle of the speedbrake of the aircraft (angle of deflection). | Incomplete
SYS-SDE-004 | HIGH | The program shall use the appropriate drag coefficient based on the aircraft's angle of flight | Incomplete
SYS-SDE-005 | MID | The program shall have drag values at defined alpha points. | Incomplete
SYS-SIDE-001 | HIGH | The program shall remove the attribute unit="LBS" from the <axis name="SIDE"> element and ensure that force units are resolved through the global aerodynamic configuration or derived from reference parameters (e.g., metrics/Sw-sqft and aero/qbar-psf). The implementation shall validate that all downstream calculations involving side force remain numerically consistent with previous outputs (tolerance ±0.1%) | Incomplete
SYS-SIDE-002 | HIGH | The program shall modify the <function name="aero/coefficient/CYDa"> definition to replace <property>fcs/left-aileron-pos-rad</property> with <property>fcs/aileron-pos-rad</property>. The updated implementation shall map the unified aileron input channel to both left and right control surface effects to ensure symmetric aerodynamic response. Regression testing shall verify identical roll-yaw coupling behavior compared to the previous configuration | Incomplete
SYS-SIDE-007 | HIGH | The program shall perform a validation check during initialization to confirm that removal of the <axis unit> attribute does not result in a unit mismatch in force computation or display modules. If a mismatch is detected, the program shall issue a configuration warning message and continue using the globally defined aerodynamic unit system | Incomplete
SYS-SIDE-008 | HIGH | The program shall verify through integration testing that fcs/aileron-pos-rad input affects the computed side-force coefficient (CYDa) equivalently to the legacy configuration’s fcs/left-aileron-pos-rad, ensuring full backward compatibility | Incomplete
SYS-SIDE-009 | HIGH | The program shall perform automated XML schema validation on the SIDE-axis definition to ensure that all functions, properties, and values comply with the aerodynamic model schema after modificationThe program shall perform automated XML schema validation on the SIDE-axis definition to ensure that all functions, properties, and values comply with the aerodynamic model schema after modification | Incomplete
SYS-SIDE-003 | MID | The program shall standardize the numerical precision of all constants and lookup table data within the SIDE-axis XML definition to four decimal places. This ensures consistency with system-wide aerodynamic data formatting standards and prevents floating-point truncation errors during coefficient interpolation | Incomplete
SYS-SIDE-004 | MID | The program shall maintain the coefficient <value>-1.1460</value> in <function name="aero/coefficient/CYb">. The implementation shall verify that the resulting aerodynamic side force due to sideslip (β) remains equivalent to the prior version, using identical input conditions and solver configurations | Incomplete
SYS-SIDE-006 | MID | The program shall ensure that aerodynamic side-force components due to sideslip (CYb), Mach variation (CYb_M), aileron deflection (CYDa), rudder deflection (CYdr), roll rate (CYp), and yaw rate (CYr) are correctly instantiated as aerodynamic function objects under <axis name="SIDE">. Each function shall compute the total side force contribution in accordance with the XML configuration structure | Incomplete
SYS-SIDE-010 | MID | The program shall include regression test cases comparing the computed side-force (Y) across a range of sideslip angles (−10° ≤ β ≤ +10°) between the legacy and updated XML configurations, with deviation ≤ 0.1% | Incomplete
SYS-SIDE-005 | LOW | The program shall preserve the aerodynamic coefficient datasets for <function name="aero/coefficient/CYb_M">, <function name="aero/coefficient/CYp">, and <function name="aero/coefficient/CYr"> as defined in the legacy XML, with only formatting updates applied. The interpolation algorithm shall remain unchanged to maintain consistent side force behavior across Mach and alpha ranges | Incomplete
SYS-SIDE-011 | LOW | The program shall log all aerodynamic coefficient loading messages related to the SIDE-axis to a configuration audit file to support verification traceabilityThe program shall log all aerodynamic coefficient loading messages related to the SIDE-axis to a configuration audit file to support verification traceability | Incomplete
SYS-SIDE-012 | LOW | The program shall log all aerodynamic coefficient loading messages related to the SIDE-axis to a configuration audit file to support verification traceability | Incomplete
SYS-LIFT-001 | HIGH | The program shall remove the attribute unit="LBS" from the <axis name="LIFT"> element and ensure that lift force units are determined from global aerodynamic configuration parameters rather than per-axis attributes. Validation shall confirm computed lift values match legacy outputs within ±0.1%. | Incomplete
SYS-LIFT-002 | HIGH | The program shall update <function name="aero/coefficient/CLDlef"> to replace <property>fcs/lef-pos-norm</property> with <property>fcs/lef-pos-rad</property>. The lift-due-to-leading-edge-flap calculation shall use control surface deflection in radians, maintaining equivalent lift behavior to the normalized input model. | Incomplete
SYS-LIFT-006 | HIGH | The program shall include <property>aero/function/kCLge</property> within <function name="aero/coefficient/CLq"> to apply ground-effect scaling to lift generated by pitch rate. Validation shall confirm that lift reduction in ground effect matches expected aerodynamic performance. | Incomplete
SYS-LIFT-009 | HIGH | The program shall verify that the <table> under <function name="aero/coefficient/CLDh"> maintains its two-dimensional interpolation structure, with aero/alpha-rad as the row and fcs/elevator-pos-rad as the column lookup variables, ensuring unchanged interpolation logic. | Incomplete
SYS-LIFT-010 | HIGH | The program shall ensure the aerodynamic functions CLDh, CLDlef, CLDflaps, CLDsb, CLq, and CLq_Dsb are instantiated correctly under the <axis name="LIFT"> hierarchy and that each product chain correctly computes lift components due to control-surface deflections, pitch rate, and Mach effects. | Incomplete
SYS-LIFT-005 | MID | The program shall ensure that <function name="aero/coefficient/CLq_Dsb"> includes the corrected description “Lift_due_to_pitch_rate_and_speedbrake_deflection” to accurately reflect the combined aerodynamic effect of pitch rate and speedbrake deflection. | Incomplete
SYS-LIFT-007 | MID | The program shall standardize all numeric constants and table values within the LIFT-axis XML (e.g., CLDh, CLDlef, CLDflaps, CLDsb, CLq, CLq_Dsb) to four-decimal precision without altering data values. | Incomplete
SYS-LIFT-008 | MID | The program shall retain <value>0.3500</value> under <function name="aero/coefficient/CLDflaps"> and confirm that the lift increment due to trailing-edge flaps remains equivalent to the legacy value 0.35. | Incomplete
SYS-LIFT-011 | MID | The program shall validate via regression testing that lift coefficients produced from the updated XML across representative conditions (−10° ≤ α ≤ +45°, full control deflection range) remain within ±0.1% deviation from the legacy configuration. | Incomplete
SYS-LIFT-012 | LOW | The program documentation shall be updated to reflect the transition from normalized control inputs (*_pos-norm) to radian-based inputs (*_pos-rad), including examples in aerodynamic modeling references. | Incomplete
SYS-LIFT-013 | LOW | The configuration management system shall record this update to the LIFT-axis XML as a controlled baseline change (Version 2.0), referencing SYS-LIFT-001 through SYS-LIFT-012 in the change log. | Incomplete
SYS-AYW-001 | HIGH | The program shall get the value of "aero/coefficient/Cnb" by using "aero/qbar-psf", "metrics/Sw-sqft" and "metrics/bw-ft." | Incomplete
SYS-AYW-002 | HIGH | The program shall have a 2D lookup table with row values "aero/alpha-rad" and column values "aero/beta-rad within the "aero/coefficient/Cnb" funciton | Incomplete
SYS-AYW-003 | MID | The program shall get the value of "aero/coefficient/Cnb_M" by using "aero/qbar-psf", "metrics/Sw-sqft", "metrics/bw-ft" and "aero/beta-rad." | Incomplete
SYS-AYW-004 | MID | The program shall have a table with the "aero/cofficient/Cnb_M" values represented by independent variable "velocities/mach within the "aero/cofficient/Cnb_M" function. | Incomplete
SYS-AYW-005 | HIGH | The program shall get the value of "aero/coefficient/Cnp" by using "aero/qbar-psf", "metrics/Sw-sqft", "metrics/bw-ft", "aero/bi2vel" and "velocities/p-aero-rad_sec." | Incomplete
SYS-AYW-006 | HIGH | The program shall have a table with the "aero/cofficient/Cnp" values repesented by independent variable "aero/alpha-rad" within the "aero/cofficient/Cnp" function. | Incomplete
SYS-AYW-007 | HIGH | The program shall get the value of "aero/coefficient/Cnr" by using "aero/qbar-psf", "etrics/Sw-sqft", "metrics/bw-ft", "aero/bi2vel" and "velocities/r-aero-rad_sec." | Incomplete
SYS-AYW-008 | HIGH | The program shall have a table with the "aero/coefficient/Cnr" values represented by independent variable "aero/alpha-rad" within the "aero/coefficient/Cnr" function. | Incomplete
SYS-AYW-009 | MID | The program shall get the value of "aero/coefficient/Cnda_M" by using "aero/qbar-psf", "metrics/Sw-sqft", "metrics/bw-ft" and "fcs/aileron-pos-rad." | Incomplete
SYS-AYW-010 | MID | The program shall have a table with the "aero/coefficient/Cnda_M" values represented by independent variable "velocities/mach within the "aero/coefficient/Cnda_M" function. | Incomplete
SYS-AYW-011 | HIGH | The program shall get the value of "aero/coefficient/Cnda" by using "aero/qbar-psf", "metrics/Sw-sqft", "metrics/bw-ft", and "fcs/aileron-pos-rad." | Incomplete
SYS-AYW-012 | HIGH | The program shall have a 2D lookup table with row values "aero/alpha-rad" and column values "aero/beta-rad" within the "aero/coefficient/Cnda" function. | Incomplete
SYS-AYW-013 | HIGH | The program shall get the value of "aero/coefficient/Cndr" by using "aero/qbar-psf", "metrics/Sw-sqft", "metrics/bw-ft" and "fcs/rudder-pos-rad". | Incomplete
SYS-AYW-014 | HIGH | The program shall have a 2D lookup table with row values "aero/alpha-rad" and column values "aero/beta-rad" within the "aero/coefficient/Cndr" function. | Incomplete
SYS-AYW-015 | MID | The program shall get the value of "aero/coefficient/Cndr_M" using "aero/qbar-psf", "metrics/Sw-sqft", "metrics/bw-ft", "aero/alpha-rad", and "fcs/rudder-pos-rad." | Incomplete
SYS-AYW-016 | MID | The program shall have a table with the "aero/coefficient/Cndr_M" values represented by independent variable "velocities/mach" within the "aero/coefficient/Cndr_M" function. | Incomplete
Note on D193: [Threaded comment] Your version of Excel allows you to read this threaded comment; however, any edits to it will get removed if the file is opened in a newer version of Excel. Learn more: https://go.microsoft.com/fwlink/?linkid=870924 Comment: Link to UI Elements(also in github)- https://mavsuta-my.sharepoint.com/:x:/g/personal/eeh6400_mavs_uta_edu/EdM1amBmGwpIlWEx4x01hZsB9_bqH9pYalj-9kd7PPfp2A

## Definitions
Abbreviation | Expanded
SYS-DTM-XXX | Mach Drag Coefficient
SYS-EXT-XXX | External Reactions
SYS-FLA-XXX | Flaps
SYS-FLC-XXX | Flight Control
SYS-GLC-XXX | Ground Effect Lift Coefficient
SYS-HDE-XXX | Horizontal Drag Coefficient
SYS-LFD-XXX | Leading Edge Flap Drag
SYS-MAB-XXX | Mass Balance
SYS-MEN-XXX | Menu
SYS-METR-XXX | Metrics
SYS-PITCH-XXX | Pitch
SYS-PRO-XXX | Propulsion
SYS-ROLL-XXX | Roll
SYS-SPE-XXX | Speedbrake
SYS-TFD-XXX | Trailing Edge Flap Drag
SYS-YAW-XXX | Yaw
SYS-GDR-XXX | Ground Reaction
SYS-SDE-XXX | Speedbrake Drag Coefficient
SYS-SIDE-XXX | Aerodynamic SIDE
SYS-LIFT-XXX | Aerodynamic LEFT
SYS-AYW-XXX | Aerodynamic Yaw