## Sheet1
Requirement ID | Requirement Text | Run Result
Load f16.xml |  | Pass: requirement verified
Testing with empty xml file |  | Pass: requirement verified
SYS-GDR-001 | The program shall calculate drag coefficient due to gear | Pass: requirement verified
SYS-GDR-002 | The program shall calculate drag as a product | Pass: requirement verified
SYS-GDR-003 | The program shall use dynamic pressure and wing area as part of it's calculation | Pass: requirement verified
SYS-GDR-004 | The program shall adjust drag according to the gear's position. | Pass: requirement verified
SYS-GDR-005 | The program shall apply a constant drag coefficient of 0.027 | Pass: requirement verified
SYS-SDE-001 | The program shall calculate the drag coefficient due to the speedbrake angle | Pass: requirement verified
SYS-SDE-002 | The program shall compute speedbrake drag using dynamic air pressure and wing area. | Pass: requirement verified
SYS-SDE-003 | The program shall adjust drag based on the angle of the speedbrake of the aircraft (angle of deflection). | Pass: requirement verified
SYS-SDE-004 | The program shall use the appropriate drag coefficient based on the aircraft's angle of flight | Pass: requirement verified
SYS-SDE-005 | The program shall have drag values at defined alpha points. | Pass: requirement verified
SYS-SIDE-001 | The program shall remove the attribute unit="LBS" from the <axis name="SIDE"> element and ensure that force units are resolved through the global aerodynamic configuration or derived from reference parameters (e.g., metrics/Sw-sqft and aero/qbar-psf). The implementation shall validate that all downstream calculations involving side force remain numerically consistent with previous outputs (tolerance ±0.1%) | Pass: requirement verified
SYS-SIDE-002 | The program shall modify the <function name="aero/coefficient/CYDa"> definition to replace <property>fcs/left-aileron-pos-rad</property> with <property>fcs/aileron-pos-rad</property>. The updated implementation shall map the unified aileron input channel to both left and right control surface effects to ensure symmetric aerodynamic response. Regression testing shall verify identical roll-yaw coupling behavior compared to the previous configuration | Pass: requirement verified
SYS-SIDE-007 | The program shall perform a validation check during initialization to confirm that removal of the <axis unit> attribute does not result in a unit mismatch in force computation or display modules. If a mismatch is detected, the program shall issue a configuration warning message and continue using the globally defined aerodynamic unit system | Pass: requirement verified
SYS-SIDE-008 | The program shall verify through integration testing that fcs/aileron-pos-rad input affects the computed side-force coefficient (CYDa) equivalently to the legacy configuration’s fcs/left-aileron-pos-rad, ensuring full backward compatibility | Pass: requirement verified
SYS-SIDE-009 | The program shall perform automated XML schema validation on the SIDE-axis definition to ensure that all functions, properties, and values comply with the aerodynamic model schema after modification | Pass: requirement verified
SYS-SIDE-003 | The program shall standardize the numerical precision of all constants and lookup table data within the SIDE-axis XML definition to four decimal places. This ensures consistency with system-wide aerodynamic data formatting standards and prevents floating-point truncation errors during coefficient interpolation | Pass: requirement verified
SYS-SIDE-004 | The program shall maintain the coefficient <value>-1.1460</value> in <function name="aero/coefficient/CYb">. The implementation shall verify that the resulting aerodynamic side force due to sideslip (β) remains equivalent to the prior version, using identical input conditions and solver configurations | Pass: requirement verified
SYS-SIDE-006 | The program shall ensure that aerodynamic side-force components due to sideslip (CYb), Mach variation (CYb_M), aileron deflection (CYDa), rudder deflection (CYdr), roll rate (CYp), and yaw rate (CYr) are correctly instantiated as aerodynamic function objects under <axis name="SIDE">. Each function shall compute the total side force contribution in accordance with the XML configuration structure | Pass: requirement verified
SYS-SIDE-010 | The program shall include regression test cases comparing the computed side-force (Y) across a range of sideslip angles (−10° ≤ β ≤ +10°) between the legacy and updated XML configurations, with deviation ≤ 0.1% | Pass: requirement verified
SYS-SIDE-005 | The program shall preserve the aerodynamic coefficient datasets for <function name="aero/coefficient/CYb_M">, <function name="aero/coefficient/CYp">, and <function name="aero/coefficient/CYr"> as defined in the legacy XML, with only formatting updates applied. The interpolation algorithm shall remain unchanged to maintain consistent side force behavior across Mach and alpha ranges | Pass: requirement verified
SYS-SIDE-011 | The program shall log all aerodynamic coefficient loading messages related to the SIDE-axis to a configuration audit file to support verification traceability | Pass: requirement verified
SYS-SIDE-012 | The program shall log all aerodynamic coefficient loading messages related to the SIDE-axis to a configuration audit file to support verification traceability | Pass: requirement verified
SYS-LIFT-001 | The program shall remove the attribute unit="LBS" from the <axis name="LIFT"> element and ensure that lift force units are determined from global aerodynamic configuration parameters rather than per-axis attributes. Validation shall confirm computed lift values match legacy outputs within ±0.1%. | Pass: requirement verified
SYS-LIFT-002 | The program shall update <function name="aero/coefficient/CLDlef"> to replace <property>fcs/lef-pos-norm</property> with <property>fcs/lef-pos-rad</property>. The lift-due-to-leading-edge-flap calculation shall use control surface deflection in radians, maintaining equivalent lift behavior to the normalized input model. | Pass: requirement verified
SYS-LIFT-006 | The program shall include <property>aero/function/kCLge</property> within <function name="aero/coefficient/CLq"> to apply ground-effect scaling to lift generated by pitch rate. Validation shall confirm that lift reduction in ground effect matches expected aerodynamic performance. | Pass: requirement verified
SYS-LIFT-009 | The program shall verify that the <table> under <function name="aero/coefficient/CLDh"> maintains its two-dimensional interpolation structure, with aero/alpha-rad as the row and fcs/elevator-pos-rad as the column lookup variables, ensuring unchanged interpolation logic. | Pass: requirement verified
SYS-LIFT-010 | The program shall ensure the aerodynamic functions CLDh, CLDlef, CLDflaps, CLDsb, CLq, and CLq_Dsb are instantiated correctly under the <axis name="LIFT"> hierarchy and that each product chain correctly computes lift components due to control-surface deflections, pitch rate, and Mach effects. | Pass: requirement verified
SYS-LIFT-005 | The program shall ensure that <function name="aero/coefficient/CLq_Dsb"> includes the corrected description “Lift_due_to_pitch_rate_and_speedbrake_deflection” to accurately reflect the combined aerodynamic effect of pitch rate and speedbrake deflection. | Pass: requirement verified
SYS-LIFT-007 | The program shall standardize all numeric constants and table values within the LIFT-axis XML (e.g., CLDh, CLDlef, CLDflaps, CLDsb, CLq, CLq_Dsb) to four-decimal precision without altering data values. | Pass: requirement verified
SYS-LIFT-008 | The program shall retain <value>0.3500</value> under <function name="aero/coefficient/CLDflaps"> and confirm that the lift increment due to trailing-edge flaps remains equivalent to the legacy value 0.35. | Pass: requirement verified
SYS-LIFT-011 | The program shall validate via regression testing that lift coefficients produced from the updated XML across representative conditions (−10° ≤ α ≤ +45°, full control deflection range) remain within ±0.1% deviation from the legacy configuration. | Pass: requirement verified
SYS-LIFT-012 | The program documentation shall be updated to reflect the transition from normalized control inputs (*_pos-norm) to radian-based inputs (*_pos-rad), including examples in aerodynamic modeling references. | Pass: requirement verified
SYS-LIFT-013 | The configuration management system shall record this update to the LIFT-axis XML as a controlled baseline change (Version 2.0), referencing SYS-LIFT-001 through SYS-LIFT-012 in the change log. | Pass: requirement verified
SYS-AYW-001 | The program shall get the value of "aero/coefficient/Cnb" by using "aero/qbar-psf", "metrics/Sw-sqft" and "metrics/bw-ft." | Pass: requirement verified
SYS-AYW-002 | The program shall have a 2D lookup table with row values "aero/alpha-rad" and column values "aero/beta-rad" within the "aero/coefficient/Cnb" function | Pass: requirement verified
SYS-AYW-003 | The program shall get the value of "aero/coefficient/Cnb_M" by using "aero/qbar-psf", "metrics/Sw-sqft", "metrics/bw-ft" and "aero/beta-rad." | Pass: requirement verified
SYS-AYW-004 | The program shall have a table with the "aero/cofficient/Cnb_M" values represented by independent variable "velocities/mach" within the "aero/cofficient/Cnb_M" function. | Pass: requirement verified
SYS-AYW-005 | The program shall get the value of "aero/coefficient/Cnp" by using "aero/qbar-psf", "metrics/Sw-sqft", "metrics/bw-ft", "aero/bi2vel" and "velocities/p-aero-rad_sec." | Pass: requirement verified
SYS-AYW-006 | The program shall have a table with the "aero/cofficient/Cnp" values repesented by independent variable "aero/alpha-rad" within the "aero/cofficient/Cnp" function. | Pass: requirement verified
SYS-AYW-007 | The program shall get the value of "aero/coefficient/Cnr" by using "aero/qbar-psf", "etrics/Sw-sqft", "metrics/bw-ft", "aero/bi2vel" and "velocities/r-aero-rad_sec." | Pass: requirement verified
SYS-AYW-008 | The program shall have a table with the "aero/coefficient/Cnr" values represented by independent variable "aero/alpha-rad" within the "aero/coefficient/Cnr" function. | Pass: requirement verified
SYS-AYW-009 | The program shall get the value of "aero/coefficient/Cnda_M" by using "aero/qbar-psf", "metrics/Sw-sqft", "metrics/bw-ft" and "fcs/aileron-pos-rad." | Pass: requirement verified
SYS-AYW-010 | The program shall have a table with the "aero/coefficient/Cnda_M" values represented by independent variable "velocities/mach" within the "aero/coefficient/Cnda_M" function. | Pass: requirement verified
SYS-AYW-011 | The program shall get the value of "aero/coefficient/Cnda" by using "aero/qbar-psf", "metrics/Sw-sqft", "metrics/bw-ft", and "fcs/aileron-pos-rad." | Pass: requirement verified
SYS-AYW-012 | The program shall have a 2D lookup table with row values "aero/alpha-rad" and column values "aero/beta-rad" within the "aero/coefficient/Cnda" function. | Pass: requirement verified
SYS-AYW-013 | The program shall get the value of "aero/coefficient/Cndr" by using "aero/qbar-psf", "metrics/Sw-sqft", "metrics/bw-ft" and "fcs/rudder-pos-rad". | Pass: requirement verified
SYS-AYW-014 | The program shall have a 2D lookup table with row values "aero/alpha-rad" and column values "aero/beta-rad" within the "aero/coefficient/Cndr" function. | Pass: requirement verified
SYS-AYW-015 | The program shall get the value of "aero/coefficient/Cndr_M" using "aero/qbar-psf", "metrics/Sw-sqft", "metrics/bw-ft", "aero/alpha-rad", and "fcs/rudder-pos-rad." | Pass: requirement verified
SYS-AYW-016 | The program shall have a table with the "aero/coefficient/Cndr_M" values represented by independent variable "velocities/mach" within the "aero/coefficient/Cndr_M" function. | Pass: requirement verified