## Sheet1
REQUIREMENT ID | URGENCY | DESCRIPTION | STATUS
SYS-FLC-001 | HIGH | The program shall provide a Flight Control tab in the main user interface that groups all flight-control related functions (Pitch, Roll, Yaw, Leading Edge Flap, Throttle, Flaps, Speedbrake, Landing Gear, Hook, Canopy). | Incomplete
SYS-FLC-002 | HIGH | The program shall provide sub-tabs for at least the following channels: Pitch, Roll, Yaw, Leading Edge Flap, Throttle, Flaps, Speedbrake, Landing Gear, Hook, and Canopy Within the Flight Control tab, | Incomplete
SYS-FLC-003 | HIGH | Each sub-tab under Flight Control shall display a block-diagram-style view of the control law for that channel, showing the main functional elements (inputs, limiters, schedulers, feedback loops, and actuator models) and how signals flow between them. | Incomplete
SYS-FLC-004 | HIGH | The program shall expose interface properties for angle-of-attack normalization, hook engagement, canopy engagement, and fly-by-wire override so that other modules and the UI can monitor and, where appropriate, command these states. | Incomplete
SYS-FLC-005 | HIGH | The program shall determine a trailing-edge flap command based on aircraft airspeed and Mach number, extending flaps at lower speeds and retracting them when high-speed conditions are detected. | Incomplete
SYS-FLC-006 | HIGH | The program shall convert the flap command into a normalized internal flap position signal suitable for further control processing. | Incomplete
SYS-FLC-007 | HIGH | The program shall model flap actuator motion with a kinematic profile so that flaps move smoothly between retracted, neutral, and extended positions over time instead of stepping instantaneously. | Incomplete
SYS-FLC-008 | HIGH | The program shall compute a normalized roll-rate feedback signal from the measured roll rate to represent the aircraft’s current rotational motion about the roll axis. | Incomplete
SYS-FLC-009 | HIGH | The program shall compute a roll-trim error by comparing the pilot’s aileron command to the current roll-rate feedback. | Incomplete
SYS-FLC-010 | HIGH | The program shall enable the automatic roll-rate controller only when aircraft forward speed exceeds a minimum speed threshold and shall disable it below that threshold. | Incomplete
SYS-FLC-011 | HIGH | When enabled, the program shall apply a feedback controller to the roll-trim error to generate a corrective roll control signal that drives the actual roll response toward the pilot’s requested response. | Incomplete
SYS-FLC-012 | HIGH | The program shall combine the pilot aileron command and the roll feedback controller output into a final roll-rate command, limiting that command to within a normalized range to protect the actuators and structure. | Incomplete
SYS-FLC-013 | HIGH | The program shall convert the final roll-rate command into a corresponding physical aileron deflection command, mapping normalized input to a maximum left/right aileron angle range. | Incomplete
SYS-FLC-014 | HIGH | The program shall support a fly-by-wire override mode for roll in which the final roll command is taken directly from the pilot aileron command, bypassing the roll feedback controller when override is active. | Incomplete
SYS-FLC-015 | HIGH | The program shall model aileron actuator dynamics using a kinematic function that limits how quickly commanded aileron position can change between full-left and full-right deflections. | Incomplete
SYS-FLC-016 | HIGH | The program shall adjust effective aileron commands as a function of Mach number so that roll control authority is reduced at higher Mach numbers to maintain controllability and structural safety. | Incomplete
SYS-FLC-017 | HIGH | The program shall compute a left flaperon command by combining trailing-edge flap demand and roll-control demand, clipping the result to a normalized range. | Incomplete
SYS-FLC-018 | HIGH | The program shall compute a right flaperon command by combining trailing-edge flap demand and roll-control demand, clipping the result to a normalized range. | Incomplete
SYS-FLC-019 | HIGH | The program shall provide a combined flaperon signal representing the overall flaperon activity for use by other subsystems if needed and shall also map left and right flaperon commands into corresponding physical surface deflections. | Incomplete
SYS-FLC-020 | HIGH | The program shall compute a corrected vertical load factor by compensating the measured pilot-axis normal acceleration for the aircraft’s pitch and roll attitude so that gravity bias is removed. | Incomplete
SYS-FLC-021 | HIGH | The program shall combine the pilot elevator command and pitch-trim command into a single elevator command and limit this combined command asymmetrically to respect the aircraft’s positive and negative g-limits. | Incomplete
SYS-FLC-022 | HIGH | The program shall schedule elevator effectiveness as a function of angle of attack so that pilot pitch authority is reduced as angle of attack approaches a stall region and is significantly reduced beyond that region to prevent stall. | Incomplete
SYS-FLC-023 | HIGH | The program shall generate an additional pitch-down limiter signal driven by angle of attack such that, as angle of attack approaches a critical value, the system commands strong nose-down elevator deflection to avoid deep stall. | Incomplete
SYS-FLC-024 | HIGH | The program shall compute a normalized pitch-rate feedback signal based on the measured pitch rate. | Incomplete
SYS-FLC-025 | HIGH | The program shall compute a normalized g-load feedback signal using the corrected vertical load factor. | Incomplete
SYS-FLC-026 | HIGH | The program shall compute a pitch-trim error by comparing the scheduled elevator command with pitch-rate and g-load feedback, representing deviation from desired pitch behavior. | Incomplete
SYS-FLC-027 | HIGH | The program shall enable the automatic g-load-based pitch controller only when aircraft speed exceeds a minimum operational threshold and shall disable it below that threshold. | Incomplete
SYS-FLC-028 | HIGH | When enabled, the program shall apply a closed-loop pitch controller to the pitch-trim error to generate a corrective pitch control signal while respecting command limits. | Incomplete
SYS-FLC-029 | HIGH | The program shall combine the scheduled elevator command, angle-of-attack limiter output, and g-load controller output into a final pitch command and clip this command to a normalized range. | Incomplete
SYS-FLC-030 | HIGH | The program shall support a fly-by-wire override mode for pitch in which the final pitch command is taken directly from the limited pilot elevator command when override is active. | Incomplete
SYS-FLC-031 | HIGH | The program shall model elevator actuator dynamics with a kinematic profile that limits the rate of change of elevator position between full-nose-down and full-nose-up travel. | Incomplete
SYS-FLC-032 | HIGH | The program shall convert the normalized elevator control signal into a physical elevator deflection angle within defined minimum and maximum angle limits. | Incomplete
SYS-FLC-033 | HIGH | The program shall compute left and right tail surface deflection commands by mixing elevator and aileron effects and shall clip each tail surface command within allowable angular limits. | Incomplete
SYS-FLC-034 | HIGH | The program shall compute a speed-scheduled yaw-rate feedback signal from the measured yaw rate, such that yaw feedback characteristics vary with aircraft groundspeed. | Incomplete
SYS-FLC-035 | HIGH | The program shall compute a normalized lateral-load feedback signal from the measured lateral acceleration. | Incomplete
SYS-FLC-036 | HIGH | The program shall compute a yaw-trim error by combining pilot rudder command, yaw-rate feedback, and lateral-load feedback. | Incomplete
SYS-FLC-037 | HIGH | The program shall enable the rudder feedback controller only when aircraft speed exceeds a minimum operational threshold and shall disable it below that threshold. | Incomplete
SYS-FLC-038 | HIGH | When enabled, the program shall apply a closed-loop yaw controller to the yaw-trim error to generate a corrective rudder command within normalized limits. | Incomplete
SYS-FLC-039 | HIGH | The program shall combine pilot rudder command, yaw trim, and yaw controller output into a final yaw command, which is clipped to a normalized range. | Incomplete
SYS-FLC-040 | HIGH | The program shall model rudder actuator dynamics using a kinematic function that limits how quickly commanded rudder deflection can change between full-left and full-right. | Incomplete
SYS-FLC-041 | HIGH | The program shall convert the normalized rudder position command into a physical rudder deflection angle within mechanical travel limits. | Incomplete
SYS-FLC-042 | HIGH | The program shall determine a weight-on-wheels state based on the status of multiple landing-gear units and shall declare the aircraft to be on the ground only when the defined combination of units indicates contact. | Incomplete
SYS-FLC-043 | HIGH | The program shall respond to pilot gear-up and gear-down commands by driving a gear-position controller that moves gear between retracted and extended states using a time-based transition. | Incomplete
SYS-FLC-044 | HIGH | The program shall provide a normalized landing-gear position signal representing the intermediate state during extension and retraction for use by other functions such as flap and LEF logic. | Incomplete
SYS-FLC-045 | HIGH | The program shall compute a nose-wheel steering command as a function of ground speed, providing larger steering angles at low speed and reduced steering authority at higher speed. | Incomplete
SYS-FLC-046 | HIGH | The program shall determine a leading-edge flap command based on a combination of gear-on-ground state, gear position, angle of attack, and Mach number so that LEFs are positioned appropriately for takeoff, landing, and high-speed flight. | Incomplete
SYS-FLC-047 | HIGH | The program shall convert the LEF command into a normalized LEF position signal. | Incomplete
SYS-FLC-048 | HIGH | The program shall model LEF actuator dynamics using a kinematic profile to move the surfaces smoothly between minimum and maximum positions over time. | Incomplete
SYS-FLC-049 | HIGH | The program shall convert the normalized LEF control signal into a physical LEF angle within minimum and maximum deflection limits. | Incomplete
SYS-FLC-050 | HIGH | The program shall convert the pilot’s normalized throttle command into an internal throttle position signal scaled appropriately for use by the propulsion/engine model. | Incomplete
SYS-FLC-051 | HIGH | The program shall automatically initiate speedbrake deployment when high angle of attack and low forward speed conditions are detected that indicate a potential deep-stall situation. | Incomplete
SYS-FLC-052 | HIGH | The program shall determine the final speedbrake deployment request by combining the automatic deep-stall demand with the pilot’s speedbrake command. | Incomplete
SYS-FLC-053 | HIGH | The program shall reduce maximum available speedbrake deflection when landing gear is commanded down, to prevent structural interference during landing and rollout. | Incomplete
SYS-FLC-054 | HIGH | The program shall model speedbrake actuator dynamics using a kinematic profile to move the surface smoothly between retracted and extended positions over time. | Incomplete
SYS-FLC-055 | HIGH | The program shall provide both a physical speedbrake deflection value and a normalized speedbrake position signal for use by other subsystems and displays. | Incomplete
SYS-FLC-056 | HIGH | The program shall respond to the hook-engage command by driving an arresting-hook position controller that moves the hook between stowed and deployed positions using a time-based transition. | Incomplete
SYS-FLC-057 | HIGH | The program shall output a normalized arresting-hook position signal for use by other subsystems or for display. | Incomplete
SYS-FLC-058 | HIGH | The program shall inhibit canopy motion when forward speed exceeds a defined safety threshold so that the canopy cannot be opened or closed while the aircraft is moving too fast. | Incomplete
SYS-FLC-059 | HIGH | When canopy motion is permitted, the program shall respond to the canopy-engage command by driving a canopy position controller that moves the canopy between closed and open positions using a time-based transition. | Incomplete
SYS-FLC-060 | HIGH | The program shall output a normalized canopy position signal that indicates the current canopy opening state for use by other subsystems and displays. | Incomplete